## CL_County (hidden)
MD 26 - MP 0.00 to 1.92 (Crack Sealing Quantity)
|  |  | BMP | 0 |  | Crack Seal | 1 Lbs/5 ft |  | Crack ≤ 1"
|  |  | EMP | 1.92 |  | Mastic | 1.2 |  | ≥1"
PJ Length
Length (ft)44,352
CL_MD_26, MP: 0.00-1.92, All
|  | CW_1_8 | CW_1_4 | CW_3_8 | CW_1_2 | CW_3_4 | CW_1_IN | CW_1_1_2 | CW_2_IN | CW_3_IN | CW_OVER3
| Extrapolated | 199.1816 | 6471.4807 | 4672.3634 | 2199.4078 | 1126.5793 | 309.468 | 62.6758 | 1.539 | 0 | 0
|  |  | Total cracking between 1/8” and 1”: |  |  |  |  | Total cracking greater than 1":
Extra for longitudinal Joints
[6 empty] | Total |  |  |  |  | 5
|  | Total : | Crack Seal
[5 empty] | lbs |  |  |  | Main Line
Shoulders
Total:
|  | Total : | Mastic
lbs
MD 194 - MP 6.73 to 11.46 (Crack Sealing Quantity)
|  |  | BMP | 6.73 |  | Crack Seal | 1 Lbs/5 ft |  | Crack ≤ 1"
|  |  | EMP | 11.46 |  | Mastic | 1.2 |  | ≥1"
PJ Length
Length (ft)44,352
CL_MD_194, MP: 6.73-11.46, All
|  | CW_1_8 | CW_1_4 | CW_3_8 | CW_1_2 | CW_3_4 | CW_1_IN | CW_1_1_2 | CW_2_IN | CW_3_IN | CW_OVER3
| Extrapolated | 353.138 | 3710.3685 | 985.4164 | 824.5162 | 979.9033 | 308.9814 | 62.5834 | 3.56 | 0 | 0
|  |  | Total cracking between 1/8” and 1”: |  |  |  |  | Total cracking greater than 1":
Extra for longitudinal Joints
[6 empty] | Total |  |  |  |  | 5
|  | Total : | Crack Seal
[5 empty] | lbs |  |  |  | Main Line
Shoulders
Total:
|  | Total : | Mastic
lbs

## mainsheet
MD 550 - MP 0.00 to 2.81 (Crack Sealing Quantity - Non Wheel Path)
|  |  | BMP | 0 |  | Crack Seal | 1 Lbs/5 ft |  | Crack ≤ 1"
|  |  | EMP | 2.81 |  | Mastic | 2.4 Lbs/Ft |  | ≥1"
PJ Length (Miles)
PJ Length (ft)
FR_MD_550, MP: 0.00-2.81, All (Non Wheel Path)
|  | CW_1_8 | CW_1_4 | CW_3_8 | CW_1_2 | CW_3_4 | CW_1_IN | CW_1_1_2 | CW_2_IN | CW_3_IN | CW_OVER3
| Extrapolated | 88.6636 | 1968.6114 | 484.7129 | 48.2584 | 27.4182 | 11.5036 | 3.6935 | 0 | 1.1586 | 0
|  |  | Total cracking between 1/8” and 1”: |  |  |  |  | Total cracking greater than 1":
CRACK SEAL COMPUTATION
|  |  | Extra Crack Seal for Longitudinal Joints (ft) | [5 empty] | Main Line
|  | Total : | Crack Seal | [5 empty] | Shoulders
[5 empty] | lbs | Total (ft) |  |  | Total Extra:
MASTIC COMPUTATION
Extra Mastic for Longitudinal Joints (ft)
|  | Total : | Mastic | [5 empty] | Main Line | 100
[5 empty] | lbs |  |  |  | Shoulders | 20
Total Extra:
Total (ft)
MD 550 - MP 0.00 to 2.81 (Crack Sealing Quantity - Wheel Path Only)
|  |  | BMP | 0 |  | Crack Seal | 1 Lbs/5 ft |  | Crack ≤ 1"
|  |  | EMP | 2.81 |  | Mastic | 2.4 Lbs/Ft |  | ≥1"
PJ Length (Miles)
PJ Length (ft)
FR_MD_550, MP: 0.00-2.81, All (Wheel Path Only)
|  | CW_1_8 | CW_1_4 | CW_3_8 | CW_1_2 | CW_3_4 | CW_1_IN | CW_1_1_2 | CW_2_IN | CW_3_IN | CW_OVER3
| Extrapolated | 88.6636 | 1968.6114 | 484.7129 | 48.2584 | 27.4182 | 11.5036 | 3.6935 | 0 | 1.1586 | 0
|  |  | Total cracking between 1/8” and 1”: |  |  |  |  | Total cracking greater than 1":
CRACK SEAL COMPUTATION
|  |  | Extra Crack Seal for Longitudinal Joints (ft) | [5 empty] | Main Line
|  | Total : | Crack Seal | [5 empty] | Shoulders
[5 empty] | lbs | Total (ft) |  |  | Total Extra:
MASTIC COMPUTATION
Extra Mastic for Longitudinal Joints (ft)
|  | Total : | Mastic | [5 empty] | Main Line | 100
[5 empty] | lbs |  |  |  | Shoulders | 20
Total Extra:
Total (ft)

## KE_County (hidden)
KE MD 291 - MP 14.15 to 18.34 (Crack Sealing Quantity)
|  |  | BMP | 14.15 |  | Crack Seal | 1 Lbs/5 ft |  | Crack ≤ 1"
|  |  | EMP | 18.34 |  | Mastic | 1.2 |  | ≥1"
PJ Length
Length (ft)44,352
KE_MD_291, MP: 14.15-18.34, All
|  | CW_1_8 | CW_1_4 | CW_3_8 | CW_1_2 | CW_3_4 | CW_1_IN | CW_1_1_2 | CW_2_IN | CW_3_IN | CW_OVER3
| Extrapolated | 2266.5333 | 10534.3655 | 1644.7704 | 135.0521 | 51.2528 | 13.8972 | 1.076 | 0 | 0 | 0
|  |  | Total cracking between 1/8” and 1”: |  |  |  |  | Total cracking greater than 1":
Extra for longitudinal Joints
[6 empty] | Total |  |  |  |  | 5
|  | Total : | Crack Seal
[5 empty] | lbs |  |  |  | Main Line
Shoulders
Total:
|  | Total : | Mastic
lbs

## KE-US-301-MP-7.55-8.0
KE US 301 - MP 7.55 to 8.0 (Crack Sealing Quantity - Non Wheel Path) | [10 empty] | 25/08/2021
|  |  | BMP | 0 |  | Crack Seal | 1 Lbs/5 ft |  | Crack ≤ 1"
|  |  | EMP | 2.81 |  | Mastic | 2.4 Lbs/Ft |  | ≥1"
PJ Length (Miles)
PJ Length (ft)
KE US 301 - MP: 7.55-8.0, All (Non Wheel Path)
|  | CW_1_8 | CW_1_4 | CW_3_8 | CW_1_2 | CW_3_4 | CW_1_IN | CW_1_1_2 | CW_2_IN | CW_3_IN | CW_OVER3
| Extrapolated | 317.177 | 23821.126 | 40607.754 | 4593.834 | 389.64 | 24.765 | 2.583 | 0 | 0 | 0
|  |  | Total cracking between 1/8” and 1”: |  |  |  | 69754.296 | Total cracking greater than 1": |  |  | 2.583
CRACK SEAL COMPUTATION
|  |  | Extra Crack Seal for Longitudinal Joints (ft) | [5 empty] | Main Line
|  | Total : | Crack Seal | [5 empty] | Shoulders
[5 empty] | lbs | Total (ft) |  |  | Total Extra:
MASTIC COMPUTATION
Extra Mastic for Longitudinal Joints (ft)
|  | Total : | Mastic | [5 empty] | Main Line | 100
[5 empty] | lbs |  |  |  | Shoulders | 20
Total Extra:
Total (ft)
KE US 301 - MP 7.55 to 8.0 (Crack Sealing Quantity - Wheel Path Only)
|  |  | BMP | 0 |  | Crack Seal | 1 Lbs/5 ft |  | Crack ≤ 1"
|  |  | EMP | 2.81 |  | Mastic | 2.4 Lbs/Ft |  | ≥1"
PJ Length (Miles)
PJ Length (ft)
KE US 301 - MP: 7.55-8.0, All (Wheel Path Only)
|  | CW_1_8 | CW_1_4 | CW_3_8 | CW_1_2 | CW_3_4 | CW_1_IN | CW_1_1_2 | CW_2_IN | CW_3_IN | CW_OVER3
| Extrapolated | 12.3665 | 5746.2663 | 568.6626 | 158.0445 | 5.2294 | 0 | 1.1905 | 0 | 0 | 0
|  |  | Total cracking between 1/8” and 1”: |  |  |  | 69754.296 | Total cracking greater than 1": |  |  | 2.583
CRACK SEAL COMPUTATION
|  |  | Extra Crack Seal for Longitudinal Joints (ft) | [5 empty] | Main Line
|  | Total : | Crack Seal | [5 empty] | Shoulders
[5 empty] | lbs | Total (ft) |  |  | Total Extra:
MASTIC COMPUTATION
Extra Mastic for Longitudinal Joints (ft)
|  | Total : | Mastic | [5 empty] | Main Line | 100
[5 empty] | lbs |  |  |  | Shoulders | 20
Total Extra:
Total (ft)

## AA-CO 17-MP-0.5-1.0
AA CO 17 - MP 0.5 to 1.0 (Crack Sealing Quantity - Non Wheel Path) | [10 empty] | 02/11/2021
|  |  | BMP | 0 |  | Crack Seal | 1 Lbs/5 ft |  | Crack ≤ 1"
|  |  | EMP | 2.81 |  | Mastic | 2.4 Lbs/Ft |  | ≥1"
PJ Length (Miles)
PJ Length (ft)
AA CO 17 - MP: 0.5-1.0, N (Non Wheel Path)
|  | CW_1_8 | CW_1_4 | CW_3_8 | CW_1_2 | CW_3_4 | CW_1_IN | CW_1_1_2 | CW_2_IN | CW_3_IN | CW_OVER3
| Extrapolated | 42.107 | 427.197 | 111.342 | 5.575 | 5.924 | 0 | 0.717 | 0 | 0 | 0
|  |  | Total cracking between 1/8” and 1”: |  |  |  | 592.145 | Total cracking greater than 1": |  |  | 0.717
CRACK SEAL COMPUTATION
|  |  | Extra Crack Seal for Longitudinal Joints (ft) | [5 empty] | Main Line
|  | Total : | Crack Seal | [5 empty] | Shoulders
[5 empty] | lbs | Total (ft) |  |  | Total Extra:
MASTIC COMPUTATION
Extra Mastic for Longitudinal Joints (ft)
|  | Total : | Mastic | [5 empty] | Main Line | 100
[5 empty] | lbs |  |  |  | Shoulders | 20
Total Extra:
Total (ft)
AA CO 17 - MP 0.5 to 1.0 (Crack Sealing Quantity - Wheel Path Only)
|  |  | BMP | 0 |  | Crack Seal | 1 Lbs/5 ft |  | Crack ≤ 1"
|  |  | EMP | 2.81 |  | Mastic | 2.4 Lbs/Ft |  | ≥1"
PJ Length (Miles)
PJ Length (ft)
AA CO 17 - MP: 0.5-1.0, N (Wheel Path Only)
|  | CW_1_8 | CW_1_4 | CW_3_8 | CW_1_2 | CW_3_4 | CW_1_IN | CW_1_1_2 | CW_2_IN | CW_3_IN | CW_OVER3
| Extrapolated | 8.6423 | 39.1938 | 20.3832 | 17.8923 | 4.5353 | 0 | 0 | 0 | 0 | 0
|  |  | Total cracking between 1/8” and 1”: |  |  |  | 592.145 | Total cracking greater than 1": |  |  | 0.717
CRACK SEAL COMPUTATION
|  |  | Extra Crack Seal for Longitudinal Joints (ft) | [5 empty] | Main Line
|  | Total : | Crack Seal | [5 empty] | Shoulders
[5 empty] | lbs | Total (ft) |  |  | Total Extra:
MASTIC COMPUTATION
Extra Mastic for Longitudinal Joints (ft)
|  | Total : | Mastic | [5 empty] | Main Line | 100
[5 empty] | lbs |  |  |  | Shoulders | 20
Total Extra:
Total (ft)

## MO-IS 370-MP-2.0-3.0
MO IS 370 - MP 2.0 to 3.0 (Crack Sealing Quantity - Non Wheel Path) | [10 empty] | 03/11/2021
|  |  | BMP | 0 |  | Crack Seal | 1 Lbs/5 ft |  | Crack ≤ 1"
|  |  | EMP | 2.81 |  | Mastic | 2.4 Lbs/Ft |  | ≥1"
PJ Length (Miles)
PJ Length (ft)
MO IS 370 - MP: 2.0-3.0, E (Non Wheel Path)
|  | CW_1_8 | CW_1_4 | CW_3_8 | CW_1_2 | CW_3_4 | CW_1_IN | CW_1_1_2 | CW_2_IN | CW_3_IN | CW_OVER3
| Extrapolated | 267.859 | 8223.568 | 1840.915 | 24.172 | 37.286 | 0.299 | 105.392 | 0 | 0 | 0
|  |  | Total cracking between 1/8” and 1”: |  |  |  | 10394.099 | Total cracking greater than 1": |  |  | 105.392
CRACK SEAL COMPUTATION
|  |  | Extra Crack Seal for Longitudinal Joints (ft) | [5 empty] | Main Line
|  | Total : | Crack Seal | [5 empty] | Shoulders
[5 empty] | lbs | Total (ft) |  |  | Total Extra:
MASTIC COMPUTATION
Extra Mastic for Longitudinal Joints (ft)
|  | Total : | Mastic | [5 empty] | Main Line | 100
[5 empty] | lbs |  |  |  | Shoulders | 20
Total Extra:
Total (ft)
MO IS 370 - MP 2.0 to 3.0 (Crack Sealing Quantity - Wheel Path Only)
|  |  | BMP | 0 |  | Crack Seal | 1 Lbs/5 ft |  | Crack ≤ 1"
|  |  | EMP | 2.81 |  | Mastic | 2.4 Lbs/Ft |  | ≥1"
PJ Length (Miles)
PJ Length (ft)
MO IS 370 - MP: 2.0-3.0, E (Wheel Path Only)
|  | CW_1_8 | CW_1_4 | CW_3_8 | CW_1_2 | CW_3_4 | CW_1_IN | CW_1_1_2 | CW_2_IN | CW_3_IN | CW_OVER3
| Extrapolated | 24.6585 | 4127.5555 | 501.2824 | 71.7416 | 0 | 0 | 0 | 0 | 0 | 0
|  |  | Total cracking between 1/8” and 1”: |  |  |  | 4725.238 | Total cracking greater than 1": |  |  | 0
CRACK SEAL COMPUTATION
|  |  | Extra Crack Seal for Longitudinal Joints (ft) | [5 empty] | Main Line
|  | Total : | Crack Seal | [5 empty] | Shoulders
[5 empty] | lbs | Total (ft) |  |  | Total Extra:
MASTIC COMPUTATION
Extra Mastic for Longitudinal Joints (ft)
|  | Total : | Mastic | [5 empty] | Main Line | 100
[5 empty] | lbs |  |  |  | Shoulders | 20
Total Extra:
Total (ft)